## Sheet1
Instruction | Opcode (Binary) | Funct (Binary) | jr [jr mux] | jal [jal mux] | MemtoReg | MemWrite (we_mem) | RegWrite (we reg) | RegDst | Branch (PCSrc) | SignExt [determines sign extension on 16 to 32 bit extender] | j [jump]
I-TYPE |  |  | ALUSrc | ALUControl | MemtoReg | s_DMemWr [MemWrite from text] | s_RegWr [RegWrite from text] | RegDst | Note: these are example control signals from the text and your skeleton code; you will need to add more control signals; you may rename any control signals, except those given in the skeleton code.
`addi ` | 1000 | ------ | 0 | 0 | 0 \[addi does NOT read from memory\] | O \[addi does NOT write to memory\] | 1 \[addi writes back to a register\] | 0 \[addi uses rt as destination register rather than rd\] | 0 \[use $P C+4$ no branch\] | 1 \[addi sign extended\] | 0 no jump
`addiu` | 1001 | ------ | 0 | 0 | 0 \[addiu does NOT read from memory\] | 0 \[addiu does NOT write to memory\] | 1 \[addiu writes back to a register\] | 0 \[addiu uses rt as destination register rather than rd\] | 0 \[use $P C+4$ no branch\] | 1 \[addi sign extended\] | 0 no jump
`andi ` | 1100 | ----- | 0 | 0 | 0 \[does NOT read from memory\] | 0 \[does NOT write to memory\] | 1 \[writes back to a register\] | 0 \[uses $r t$ as destination register rather than $r d$ \] | 0 \[use $P C+4$ no branch\] | 0 \[zero extended\] | 0 no jump
`xori ` | 1110 | ----- | 0 | 0 | 0 \[does NOT read from memory\] | O \[does NOT write to memory\] | 1 \[writes back to a register\] | 0 \[uses rt as destination register rather than rd\] | 0 \[use $P C+4$ no branch\] | 0 \[zero extended\] | 0 no jump
` ori ` | 1101 | ----- | 0 | 0 | 0 \[does NOT read from memory\] | 0 \[does NOT write to memory\] | 1 \[writes back to a register\] | 0 \[uses $r t$ as destination register rather than $r d\]$ | 0 \[use $P C+4$ no branch\] | o \[zero extended\] | 0 no jump
`slti ` | 1010 | ----- | 0 | 0 | 0 \[does NOT read from memory\] | 0 \[does NOT write to memory\] | 1 \[writes back to a register\] | 0 \[uses $r t$ as destination register rather than rd\] | 0 \[use $P C+4$ no branch\] | 1 \[sign extended\] | 0 no jump
` lui ` | 1111 | ----- | 0 | 0 | O\[does NOT read from memory\] | O \[does NOT write to memory\] | 1 \[writes back to a register\] | 0 \[uses rt as destination register rather than rd\] | 0 \[use $P C+4$ no branch\] | 1 \[does not matter but choose one because more sign extensions\] | 0 no jump
` beq ` | 100 | ----- | 0 | 0 | 0 \[does NOT read from memory\] | 0 \[does NOT write to memory\] | 0 \[does NOT write to a register\] | 0 \[does not matter\] | 1 \[use branch if needed\] | 1 does not matter but choose one because more sign extensions\] | 0 no jump
` bne ` | 101 | ----- | 0 | 0 | 0 \[does NOT read from memory\] | 0 \[does NOT write to memory\] | 0 \[does NOT write to a register\] | 0 \[does not matter\] | 1 \[use branch if needed\] | 1 \[does not matter but choose one because more sign extensions\] | 0 no jump
` Iw ` | 100011 | ------ | 0 | 0 | 1 \[reads from memory\] | 0 \[does NOT write to memory\] | 1 \[writes back to a register\] | as destination register rat | 0 \[use $P C+4$ no branch\] | ded | 0 no jump
` sw ` | 101011 | ----- | 0 | 0 | O \[does not matter\] | 1 \[writes to memory\] | 0 \[does NOT write to a register\] | 0 \[does not matter\] | 0 \[use $P C+4$ no branch\] | 1 \[sign extended\] | 0 no jump
R-TYPE | "000000" | "101010" | 0 | ---- | 0 | 0 | 1 | 1 | Set on less than between registers
` add` | 0 | 100000 | 0 | 0 | 0 \[add does NOT read from memory\] | O \[add does NOT write to memory\] | 1 \[add writes back to a register\] | 1 \[add uses rd as destination\] | 0 \[use $P C+4$ no branch\] | 1 \[does not matter but choose one because more sign extensions\] | 0 \[no jump\]
` addu` | 0 | 100001 | 0 | 0 | 0 \[addu does NOT read from memory\] | O \[addu does NOT write to memory\] | 1 \[addu writes back to a register\] | 1 \[addu uses rd as destination\] | 0 \[use $P C+4$ no branch\] | 1 \[does not matter but choose one because more sign extensions\] | 0 \[no jump\]
` and` | 0 | 100100 | 0 | 0 | 0 \[does NOT read from memory\] | 0 \[does NOT write to memory\] | 1 \[writes back to a register\] | 1 \[uses rd as destination\] | 0 \[use $P C+4$ no branch\] | 1 \[does not matter but choose one because more sign extensions\] | 0 \[no jump\]
` nor` | 0 | 100111 | 0 | 0 | o\[does NOT read from memory\] | 0 \[does NOT write to memory\] | 1 \[writes back to a register\] | 1 \[uses rd as destination\] | 0 \[use $P C+4$ no branch\] | 1 \[does not matter but choose one because more sign extensions\] | 0 \[no jump\]
` xor` | 0 | 100110 | 0 | 0 | 0 \[does NOT read from memory\] | 0 \[does NOT write to memory\] | 1 \[writes back to a register\] | 1 \[uses rd as destination\] | 0 \[use $P C+4$ no branch\] | 1 \[does not matter but choose one because more sign extensions\] | 0 \[no jump\]
` or ` | 0 | 100101 | 0 | 0 | 0 \[does NOT read from memory\] | 0 \[does NOT write to memory\] | 1 \[writes back to a register\] | 1 \[uses rd as destination\] | 0 \[use $P C+4$ no branch\] | 1 \[does not matter but choose one because more sign extensions\] | 0 \[no jump\]
` sit` | 0 | 101010 | 0 | 0 | O \[does NOT read from memory\] | o \[does NOT write to memory\] | 1 \[writes back to a register\] | 1 \[uses rd as destination\] | 0 \[use $P C+4$ no branch\] | 1 \[does not matter but choose one because more sign extensions\] | 0 \[no jump\]
` sll` | 0 | 0 | 0 | 0 | 0 \[does NOT read from memory\] | 0 \[does NOT write to memory\] | 1 \[writes back to a register\] | 1 (uses rd as destination\] | 0 \[use $P C+4$ no branch\] | 1 \[does not matter but choose one because more sign extensions\] | 0 \[no jump\]
` srl` | 0 | 10 | 0 | 0 | O \[does NOT read from memory\] | 0 \[does NOT write to memory\] | 1 \[writes back to a register\] | 1 (uses rd as destination\] | 0 \[use $P C+4$ no branch\] | O \[don't think it matters? zero extended\] | 0 \[no jump\]
` sra` | 0 | 11 | 0 | 0 | 0 \[does NOT read from memory\] | 0 \[does NOT write to memory\] | 1 \[writes back to a register\] | 1 \[uses rd as destination\] | 0 \[use $P C+4$ no branch\] | 1 \[does not matter but choose one because more sign extensions\] | 0 \[no jump\]
` sub` | 0 | 100010 | 0 | 0 | 0 \[does NOT read from memory\] | 0 \[does NOT write to memory\] | 1 \[writes back to a register\] | 1 (uses rd as destination) | 0 \[use $P C+4$ no branch\] | 1 (does not matter but choose one because more sign extensions\] | 0 \[no jump\]
` subu` | 0 | 100011 | 0 | 0 | 0 \[does NOT read from memory\] | 0 \[does NOT write to memory\] | 1 \[writes back to a register\] | 1 \[uses rd as destination\] | 0 \[use $P C+4$ no branch\] | 1 \[does not matter but choose one because more sign extensions\] | 0 \[no jump\]
` jr ` | 0 | 1000 | 1 | 0 | O \[does not matter\] | 0 \[does NOT write to memory\] | 0 \[does not matter\] | 0 \[does not matter\] | 0 \[does not matter\] | 1 \[does not matter but choose one because more sign extensions\] | 0 \[no jump\]
J-TYPE | "100001" | "------" | 1 | ---- | 1 | 0 | 1 | 0 | Load halfword to register
` j ` | 10 | ----- | 0 | 0 | 0 \[does not matter\] | 0 \[does not matter\] | 0 \[does not matter\] | 0 \[does not matter\] | 0 \[does not matter\] | 1 \[does not matter but choose one because more sign extensions\] | 1 \[jump\]
` jal` | 11 | ----- | 0 | 1 | O\[does NOT read from memory\] | O\[does NOT write to memory\] | 1 | 0 \[does not matter\] | 0 \[does not matter\] | 1 /does not matter but choose one because more siqn extensions\] | 1 \[jump\]
sllv | "000000" | "000100" | 0 | ---- | 0 | 0 | 1 | 1 | Shift left logical variable
srlv | "000000" | "000110" | 0 | ---- | 0 | 0 | 1 | 1 | Shift right logical variable
srav | "000000" | "000111" | 0 | ---- | 0 | 0 | 1